## Pinout
Pin # | Curr Net Name | Proposed Net Name | Function | Fully Understood? | Notes
1 | RESET_OUT | RESET_OUT | Reset or alert system of reset of this MCU? | Yes
2 | D4 | FR_DAC_LAT | Latches data into forward/reverse ctrl DAC | Yes
3 | D5 | FR_DAC_DIN | Data input to forward/reverse ctrl DAC | Yes
4 | D6 | FR_DAC_CLK | Data input clock to forward/reverse ctrl DAC | Yes
5 | D7 | ROT_DAC_LAT | Latches data into left/right rotate ctrl DAC | Yes
8 | B0 | HA_HHP_IF_MST_RTS | Master RTS line for HA<->HHP comms | Yes
9 | B1 | USER_BTN | User button. Toggles between various functions and profiles | yes
10 | B2 | DIG_RIGHT_PAD | Digital input reflecting the state of the right pad | yes
11 | B3 | DIG_CENTER_PAD | Digital input reflecting the state of the center pad | yes
14 | B4 | DIG_LEFT_PAD | Digital input reflecting the state of the left pad | yes
15 | B5 | - | NC | yes
16 | PGC | PGC | Programmer/debugger clock | yes
17 | PGD | PGD | Programmer/debugger data | yes
18 | MCLR | MCLR | Programmer/debugger reset | yes
19 | A0 | PROP_LT_PAD | Analog input reflecting the state of the left pad | yes
20 | A1 | PROP_RT_PAD | Analog input reflecting the state of the right pad | yes
21 | A2 | PROP_CTR_PAD | Analog input reflecting the state of the center pad | yes
22 | A3 | - | NC | yes
23 | A4 | - | NC | yes
24 | A5 | - | NC | yes
25 | E0 | HA_HHP_IF_CLK | Clock line for the HA<->HHP comms interface | yes
26 | E1 | BT_LT_OUT | Signal to Bluetooth module that the left pad is active | yes
27 | E2 | HA_HHP_IF_DATA | Data line for the HA<->HHP comms interface | yes
30 | OSC2 | OSC1 | Core Clock Ref Crystal | yes
31 | OSC1 | OSC2 | Core Clock Ref Crystal | yes
32 | C0 | ST_LED_CP_0 | Charliplexed status LED control | Yes
35 | C2 | BT_RT_OUT | Signal to Bluetooth module that the right pad is active | yes
36 | C1 | HA_HHP_IF_SLV_CTS_RTS | Slave device (head array) CTS /RTS signal to the master device (HHP) | yes
38 | D0 | BUZZ_CTRL | Controls on/off state of active speaker | yes
39 | D1 | ROT_DAC_CLK | Data input clock to left/right rotate DAC | yes
40 | D2 | ROT_DAC_DIN | Data input to left/right rotate DAC | yes
41 | D3 | BT_CTR_OUT | Signal to Bluetooth module that the center pad is active | yes
42 | C4 | - | NC | yes
43 | C5 | ??? | No idea | no | This is connected to a tip-sleeve jack. No idea what intended functionality is though.
44 | C6 | ST_LED_CP_1 | Charliplexed status LED control | yes

## Suggestions
1 | Connect DIN, DOUT, and CLK lines of IC4 and IC5 together. Just have unique pins for !LOAD.
2 | Move CENTER header and supporting circuit to be grouped with RIGHT PAD and LEFT PAD equivalents. This would improve readability
3 | Rename nets
5 | Show symbols/values on parts in schematic
6 | Bring unused pins out to a header for possible development use