## Sheet1
Max DAC Counts | 4095
Head Array Voltage (V) | 12.4 | DAC Counts | 1585 | 1982 | 2378 | V/step | 0.0030281 | V
|  | Absolute | 4.7995 | 6.0017 | 7.2008
|  | Diff | 1.2021 |  | 1.1991
Head Array Voltage (V) | 11.6 | DAC Counts | 1585 | 1982 | 2378 | V/step | 0.0028327 | V
|  | Absolute | 4.4899 | 5.6145 | 6.7362
|  | Diff | 1.1246 |  | 1.1218
NOTE:
The cells that are orangish highlighted are the Vref observed at P1 on the head array board as well as the neutral
voltage value for both the turn and fwd/rev signal lines from the head array's PIC MCU